## Rollup
Requirement |  |  |  | Proposal
This Excel spreadsheet shall be provided as part of the bidder’s response to identify all equipment and material that is being proposed. If additional components are needed to make an item fully functional, insert additional rows under the appropriate item to identify additional components that are being proposed to go with that item. |  |  |  |  | Vendor Name and SPIN:
NOTES: Failure to provide this spreadsheet as an Excel file with the proposal will result in the bid not being considered. If equipment is different from what is requested, documentation must be provided with the proposal demonstrating that the proposed equipment is equivalent and will work in the existing network Installation shall include all labor and any miscellaneous material (i.e.: connectors) needed to install and configure the item |  |  |  |  | Quote Number (if applicable):
Quanity | Required Make and Model |  | Description | Quanity | Proposed Manufacturer | Proposed Model Number | Proposed Model/SKU Number | Unit Item Cost
13 | Ubiquiti USW-Pro-Max-48-PoE | or Equialent | 32 × 1GbE and 16 × 2.5GbE; four 10G SFP+ uplinks; PoE+/PoE++, 720W budget.
11 | Ubiquiti USW-Pro-Max-48 | or Equialent | 32 × 1GbE and 16 × 2.5GbE; four 10G SFP+ uplinks; managed Layer 2/3 switching.
5 | Ubiquiti USW-Pro-Max-24-PoE | or Equialent | 16 × 1GbE and 8 × 2.5GbE; two 10G SFP+ uplinks; PoE+/PoE++, 400W budget.
5 | Ubiquiti USW-Pro-Max-24 | or Equialent | 16 × 1GbE and 8 × 2.5GbE; two 10G SFP+ uplinks; managed Layer 2/3 switching.
1 | Ubiquiti ECS-Aggregation Core Switch | or Equialent | 48 × 25G/10G SFP28 and six 100G QSFP28 ports; inter-VLAN/static routing, DHCP relay and LACP. Include dual hot-swappable power supplies.
104 | Ubiquiti U7-Pro-Max | or Equialent | Tri-band Wi-Fi 7; 2.5GbE, PoE+; enterprise authentication. Replace existing indoor APs in place; include compatible mounting hardware.
12 | Ubiquiti E7 | or Equialent | Four APs per gym across three gyms. Enterprise tri-band Wi-Fi 7; 4×4 radios on 5/6GHz; PoE++, 43W. Replace in place; compatible with proposed 2.5GbE switch ports.
4 | Ubiquiti U7-Pro-Outdoor-US | or Equialent | Two existing locations at Elementary and two at High School. Outdoor tri-band Wi-Fi 7; 2.5GbE, PoE+, 21W. Include weather-sealing kit and mounts; reuse cabling.
1 | Ubiquiti CK-Enterprise UniFi Network Controller | or Equialent | On-premises controller for all proposed switches and APs; required management software, rack mounting and dual power supplies included. No recurring controller or device license fees.
12 | Ubiquiti UACC-OM-SM-10G-D-2 | or Equialent | 10GBASE-LR, 1310nm, duplex LC/UPC, OS2; compatible with proposed switches and existing single-mode fiber links.
30 | Ubiquiti UACC-OM-MM-10G-D | or Equialent | 10GBASE-SR, 850nm, duplex LC/UPC, OM3/OM4; compatible with proposed switches and existing multimode fiber links.
Up to 8 | Ubiquiti SFP28 LR/SR optics; | or Equialent | Compatible replacement modules for existing core connections. Match endpoint interfaces and existing fiber; use LC-compatible LR4 for 100G.
Up to 8 | Ubiquiti ; QSFP28 LR4 optics | or Equialent | Compatible replacement modules for existing core connections. Match endpoint interfaces and existing fiber; use LC-compatible LR4 for 100G.
TBD | Needed mounting brackets and materials | No Preference | Rack support, AP mount adapters, weather seals needed to replace equipment at existing positions. Include manufacturer-supplied accessories; no cable purchases. NOTE: Insert a new row for each part number.
1 | Installation | NA | Remove and replace equipment; configure switches, core, APs and controller; migrate VLANs, routing, DHCP relay, uplinks and SSIDs/security. Include firmware, cutover, required lift access, configuration backups and updated documentation.
Although not eligible for E-Rate, the below spares shall be included seperately
1 | Ubiquiti USW-Pro-Max-48-PoE | or Equialent | See Above Description
1 | Ubiquiti USW-Pro-Max-48 | or Equialent | See Above Description
1 | Ubiquiti USW-Pro-Max-24-PoE | or Equialent | See Above Description
3 | Ubiquiti U7-Pro-Max | or Equialent | See Above Description
1 | Ubiquiti E7 | or Equialent | See Above Description
1 | Ubiquiti U7-Pro-Outdoor-US | or Equialent | See Above Description